## Sheet1
Date | Operator | Notes Prior to Operation (If Any) | Remove Spectators CautionTech/Crew/Staff | Check Beam Blocks/Masking | Verify Labels & Warning Signs | Verify Projector Secure | Check Key Switch (Try to start laser with key in off position) | Turn On Laser - Record Time | Observed Emission Indicators | Confirm E-Stop | Verify Proper Interlock/Shutter Operation | Verify No Spectators in Zoning Area | Verify Visual of Beam Path(s) | Verify Beam Blocks and Masking Prevent Laser Emissions in Public Spaces | Audio Alert Personnel of Laser Activation for Zoning Purposes | Note if Additional Masking Required | Verify All Beams 8'3" Lateral Distance and 9'10" Vertical Distance from Floor Where Audience is Located | Verify Commincation with Support Staff/Observers | Check Setup Grids of Projection Surfaces, Note Any Adjustments | Record Beam Power of Each Projector | Note Any Audience Unruliness Issues | Note Any Stray Laser Light - Specular and/or Diffuse Reflections | Note Any Equipment Malfunction | Time Laser Turned Off | Additional Comments